## digikeyV0.4
References | Value | Footprint | Mfr | Mfr P/N | Supplier 1 | Supplier 1 P/N | Quantity
C1, C2, C3, C4, C5, C6, C7, C8, C9, C10, C19, C22, C23, C24, C27, C28, C30, C31, C32 | 0.1 uF | C_0805_2012Metric_Pad1.18x1.45mm_HandSolder | Samsung Electro-Mechanics | CL21B104KBCNNNC | DigiKey | 1276-1003-1-ND | 19
C11, C12, C13, C14 | 4.7 uF | C_0805_2012Metric_Pad1.18x1.45mm_HandSolder | Samsung Electro-Mechanics | CL21A475KAQNNNE | DigiKey | 1276-1244-1-ND | 4
C20, C26 | 0.47 uF | C_0805_2012Metric_Pad1.18x1.45mm_HandSolder | Samsung Electro-Mechanics | CL21B474KBFNNNE | DigiKey | 1276-1039-1-ND | 2
C21, C29 | 0.01 uF | C_0805_2012Metric_Pad1.18x1.45mm_HandSolder | KEMET | C0805C103K5RACTU | DigiKey | 399-C0805C103K5RACTUCT-ND | 2
C25, C33 | 100 uF | PCAP_8x10-ELECT_NCA-M | Nichicon | UWT1H101MNL1GS | DigiKey | 493-2226-1-ND | 2
C15 | 10 uF | CP_Radial_Tantal_D5.0mm_P2.50mm | KYOCERA AVX | TAP106K016CRW | DigiKey | 478-7366-1-ND | 1
R3, R4, R5, R6, R7, R8, R9, R10, R11, R15, R16 | 130R | R_0805_2012Metric_Pad1.20x1.40mm_HandSolder | Stackpole Electronics Inc | RMCF0805FT130R | DigiKey | RMCF0805FT130RCT-ND | 11
R20, R21, R22, R23, R24, R30, R31, R32, R33, R34 | 0R | R_0805_2012Metric_Pad1.20x1.40mm_HandSolder | Stackpole Electronics Inc | RMCF0805ZT0R00 | DigiKey | RMCF0805ZT0R00CT-ND | 10
R2, R12, R13, R14 | 1k | R_0805_2012Metric_Pad1.20x1.40mm_HandSolder | Stackpole Electronics Inc | RMCF0805FT1K00 | DigiKey | RMCF0805FT1K00CT-ND | 4
R26, R36, R47, R49 | 0.1R | R_0603_1608Metric_Pad0.98x0.95mm_HandSolder | Panasonic Electronic Components | ERJ-6DSJR10V | DigiKey | P19260CT-ND | 4
R1, R17, R27 | 10k | R_0805_2012Metric_Pad1.20x1.40mm_HandSolder | Stackpole Electronics Inc | RMCF0805FT10K0 | DigiKey | RMCF0805FT10K0CT-ND | 3
R18, R28 | 16k | R_0805_2012Metric_Pad1.20x1.40mm_HandSolder | Stackpole Electronics Inc | RMCF0805FT16K0 | DigiKey | 738-RMCF0805FT16K0CT-ND | 2
R19, R29 | 51k | R_0805_2012Metric_Pad1.20x1.40mm_HandSolder | Stackpole Electronics Inc | RMCF0805FT51K0 | DigiKey | RMCF0805FT51K0CT-ND | 2
R25, R35 | 1M | R_0805_2012Metric_Pad1.20x1.40mm_HandSolder | Stackpole Electronics Inc | RMCF0805FG1M00 | DigiKey | RMCF0805FG1M00CT-ND | 2
R48, R50 | 0.05 R | R_0603_1608Metric_Pad0.98x0.95mm_HandSolder | Panasonic Electronic Components | ERJ-L06KJ50MV | DigiKey | P50NLCT-ND | 2
D1, D2, D4, D6, D9, D10 | LED | LED_0805_2012Metric_Pad1.15x1.40mm_HandSolder | Harvatek Corporation | B1701URO-20D000114U1930 | DigiKey | 3147-B1701URO-20D000114U1930CT-ND | 6
D3, D5, D7 | LED | LED_0805_2012Metric_Pad1.15x1.40mm_HandSolder | Harvatek Corporation | B1701UD--20D000414U1930 | DigiKey | 3147-B1701UD--20D000414U1930CT-ND | 3
D11 | Status_LED | CONN3_22232031_MOL | Kingbright | WP59EGW/CA | DigiKey | 754-2191-ND | 1
U5, U6, U7, U8 | GSF7002DW | SOT-363_SC-70-6 | Good-Ark Semiconductor | GSF7002DW | DigiKey | 4786-GSF7002DWCT-ND | 4
U2, U3 | AP2114HA-3.3TRG1 | SOT-223_DIO-M | Diodes Incorporated | AP2114HA-3.3TRG1 | DigiKey | AP2114HA-3.3TRG1DICT-ND | 2
U10, U13 | DRV8842PWPR | PWP0028C_M | Texas Instruments | DRV8842PWPR | DigiKey | 296-29575-1-ND | 2
U1 | PIC32MZ2048EFH144-I/PL | LQFP144_PL_MCH-M | Microchip Technology | PIC32MZ2048EFH144-I/PL | DigiKey | PIC32MZ2048EFH144-I/PL-ND | 1
U9 | MCP2221A-I_SL | SOIC127P600X175-14N | Microchip Technology | MCP2221A-I/SL | DigiKey | MCP2221A-I/SL-ND | 1
F1 | 5A Fuse | FUSE_4628 | Keystone Electronics | 4628 | DigiKey | 36-4628-ND | 1
SW4, SW5, SW6 | User_Button | CONN_22232021_MOL | Molex | 22232021 | DigiKey | 900-0022232021-ND | 3
SW1 | Reset | SW_B3F-1000_OMR | Omron Electronics Inc-EMC Div | B3F-1020 | DigiKey | SW402-ND | 1
SW2 | 5V Bypass | SPDT_OS102011_CNK | C&K | OS102011MS2QN1 | DigiKey | CKN9565-ND | 1
SW3 | All Power Switch | 26-60-4040_MOL | E-Switch | RA83231100 | DigiKey | EG5682-ND | 1
J20, U11, U12 | Conn_01x06, Quad_Encoder_Motor | Molex_KK-254_AE-6410-06A_1x06_P2.54mm_Vertical | Molex | 22232061 | DigiKey | WM4204-ND | 3
J2, J3 | 3.3V Supply, 5V Supply | PinHeader_2x05_P2.54mm_Vertical | Adam Tech | PH2-10-UA | DigiKey | 2057-PH2-10-UA-ND | 2
J4, J9 | USB_B_Micro | AMPHENOL_10118193-0001LF | Amphenol ICC (FCI) | 10118193-0001LF | DigiKey | 609-4616-1-ND | 2
J5, J6 | Battery1 | CONN_1017514 | Phoenix Contact | 1017514 | DigiKey | 277-17504-ND | 2
J1 | SNAP Program | PinSocket_1x06_P2.54mm_Horizontal | Sullins Connector Solutions | PRPC006SBAN-M71RC | DigiKey | S1111EC-06-ND | 1
J18 | Conn_01x04 | Molex_PicoBlade_53047-0410_1x04_P1.25mm_Vertical | Molex | 530470410 | DigiKey | WM1733-ND | 1
J30 | Conn_01x08 | Molex_PicoBlade_53047-0810_1x08_P1.25mm_Vertical | Molex | 530470810 | DigiKey | WM1737-ND | 1
|  | User Button | E-Switch | PS1024ALRED | DigiKey | EG2025-ND | 3
|  | 2 Pin Female | Molex | 22013027 | DigiKey | 900-0022013027-ND | 3
|  | 3 Pin Female | Molex | 22013037 | DigiKey | 900-0022013037-ND | 1
|  | 6 Pin Female | Molex | 22012067 | DigiKey | WM2015-ND | 3
|  | 3 Pin Male | Molex | 22232031 | DigiKey | WM4201-ND | 1
|  | Big Crimps | Molex | 8650804 | DigiKey | WM2756CT-ND | 30
|  | Picoblade Crimps | Molex | 500798000 | DigiKey | WM1142CT-ND | 12
|  | 8 pin picoblade male | Molex | 510210800 | DigiKey | WM1726-ND | 1
|  | 4 pin picoblade male | Molex | 510210400 | DigiKey | WM1722-ND | 1
|  | Big 4 Pin Male | Molex | 26604040 | DigiKey | WM4622-ND | 1
|  | Big 4 Pin Female | Molex | 9508041 | DigiKey | WM2124-ND | 1
|  | Big Crimps | Molex | 8500008 | DigiKey | WM20948CT-ND | 5
|  | 5A Fuse | Littlefuse Inc. | 0217005.MXP | DigiKey | F1725-ND | 1