## BOM
This page includes the components of the mobile robot
Note: The Quantity is listed per robot unless otherwise noted
Electronics
Item Name | Item Description | Item Link | Quantity | Other Notes
Nvidia Jetson Orin Nano | NVIDIA Jetson Orin Nano Super Developer Kit | https://www.amazon.com/dp/B0BZJTQ5YP?utm_source=nvidia&th=1 | 1
7.2 NiMh Battery | 7.2V 6200mAh NIMH Battery with Tamiya Connector | https://www.amazon.com/dp/B08P35DRNP/?coliid=IT2O6VDRELJUT&colid=PVITX9DKOJI6&psc=1&ref_=list_c_wl_lv_ov_lig_dp_it | 2 | *May want multiple per robot so one can charge while using other battery pack
Tamiya to Lead Converter | Tamiya Style Plug Male to Wire Lead | https://www.amazon.com/dp/B08MFPJHWB/?coliid=I37PSX0JA3R3FS&colid=PVITX9DKOJI6&psc=1&ref_=list_c_wl_lv_ov_lig_dp_it | 2
NiMh Battery Charger | 7.2V Ni-MH Battery Charger with Tamiya Connector | https://www.amazon.com/dp/B07ZNZC6KW/?coliid=I3VPMDBINFVX8Q&colid=PVITX9DKOJI6&psc=1&ref_=list_c_wl_lv_ov_lig_dp_it | 2
Battery for Jetson | 12 V >=6000mAh, >=2.5A, DC Lithium Ion Battery with barrel jack output | https://www.amazon.com/dp/B00ME3ZH7C/?coliid=I3HMDU7MR6U9B&colid=PVITX9DKOJI6&psc=1&ref_=list_c_wl_lv_ov_lig_dp_it | 1 | *May want multiple per robot so one can charge while using other battery pack
Battery for MCU | 5V >=2.4A, >=5000mAh Small Battery Pack with usb-a as output | https://www.amazon.com/dp/B083VRD7CX/?coliid=I3LSGKP9XGV86P&colid=PVITX9DKOJI6&ref_=list_c_wl_lv_ov_lig_dp_it&th=1 | 1
DC Power Size Adapter | 5.5mm x 2.1mm Female to 5.5mm x 2.5mm Male Barrel Jack Adapter | https://www.amazon.com/dp/B07FJMX1YR/?coliid=I3FZIH2YKIM1T5&colid=PVITX9DKOJI6&ref_=list_c_wl_lv_ov_lig_dp_it&th=1 | 1 | *Only necessary if Battery for Jetson DC Output size is 5.5mm x2.1 mm
Memory for Jetson | >= 1 TB NVME M.2 PCIe SSD Memory | https://www.amazon.com/dp/B07ZGJVTZK/?coliid=I2I1D18UDB0TJN&colid=PVITX9DKOJI6&ref_=list_c_wl_lv_ov_lig_dp_it&th=1 | 1
Micro SD Card | >= 128 GB microSD UHS-I Memory Card | https://www.amazon.com/dp/B09X7BK27V/?coliid=I3JG5TEYVAKUUH&colid=PVITX9DKOJI6&ref_=list_c_wl_lv_ov_lig_dp_it&th=1 | 1
WiFi Card | WiFi Card that Supports Roaming (M.2 Slot (Key-E, Type 2230)) | https://www.amazon.com/dp/B079QJQF4Y/?coliid=I2ZE4T1A5KEUOC&colid=PVITX9DKOJI6&psc=1&ref_=list_c_wl_lv_ov_lig_dp_it | 1
DisplayPort Adapter | DisplayPort to HDMI Adapter | https://www.amazon.com/dp/B081GMCNNF/?coliid=I151P7LK9DALH9&colid=PVITX9DKOJI6&ref_=list_c_wl_lv_ov_lig_dp_it&th=1 | 1
Multi USB port | USB-A Multi Port Splitter | https://www.amazon.com/dp/B07L32B9C2/?coliid=I2CL68SYM7HHD1&colid=PVITX9DKOJI6&ref_=list_c_wl_lv_ov_lig_dp_it&th=1 | 1
Short (1ft) Micro-USB to USB | 1 ft Long USB-A to Micro USB 2.0 Cable | https://www.amazon.com/SUNGUY-3-Pack-Braided-Charging-Galaxy/dp/B07G934SJ9/ref=sr_1_2_sspa?crid=2LPHDM7OBRRI1&dib=eyJ2IjoiMSJ9.BTH-JaqRBvQbWEP_82nsg3yEMXYNI64nU1zKdoVJWoyhgI-ZwZ9ptQ1mlBhCB-frVDwv6FuH8_VCG-Bi1_25SAd1t3MvZAbQ4IyOcjlHFjzitkMHkLeHXplhgpHxGtHpQMYTnw5wSqQC9yZlL1-tQsxd6gBebVmUe3Kvkck6t4uXWcO8pS3VkZtrI9qCCcRLvu8foY1sH9DkleNTzmS_6x2wIFTDaM66-ofrCd9nbrM.gcgwnXtJzrAW8tmjRYnm-vs6X-rgsqsN5WFn7ug5Uos&dib_tag=se&keywords=usb%2Bto%2Bmicro%2Busb%2Bcable&qid=1747266882&sprefix=usb%2Bto%2Bmi%2Caps%2C170&sr=8-2-spons&sp_csd=d2lkZ2V0TmFtZT1zcF9hdGY&th=1 | 1
Long (3ft) Micro-USB to USB | 3 ft Long USB-A to Micro USB 2.0 Cable | https://www.amazon.com/dp/B0D7C6YVZS/?coliid=I2B4FQC14U1WUB&colid=PVITX9DKOJI6&ref_=list_c_wl_lv_ov_lig_dp_it&th=1 | 2
Long (3ft) HDMI Cable | 3 ft long HDMI Cable | https://www.amazon.com/Soonsoonic-Cables-HDCP2-2-Ethernet-Braided-Monitor/dp/B095WTCQYQ/ref=sr_1_3?crid=1B7ZMD0IZODHY&dib=eyJ2IjoiMSJ9.UGCUCqmFvcG-liQOQEQrnfzk--0JHYmhh417z59LGcU8HmSI9TaMqtS0y6RxYANV2Q6yg1N4zrG2oHRq2AqOIBAFopqbKR0eGv-ft2q8sq1TnF0avHER7gtiuI56pevI2Z7_oaY8kK70VgLGNZNQcYdF6UGqK3o6w-bTft_FNvsv2DhZXQZhXmAWeexBgWcHXWlpZ0A3wHa_TAJ-Hg6TuOxlGIkX8HYRIB1Qou4UmXY.xnNnEEdcioEBQlXNR5Vfz_1pmG7zgTCiokm6FGxJCNw&dib_tag=se&keywords=3%2Bft%2Bhdmi%2Bcable&qid=1747259235&sprefix=3%2Bft%2Bhdmi%2Bcabl%2Caps%2C220&sr=8-3&th=1 | 1 | *Only needed if Touch screen doesn't come with HDMI Cable
Sensors
Item Name | Item Description | Item Link | Quantity | Other Notes
RGB-D Camera | Orbbec Astra Pro Plus | https://store.orbbec.com/products/astra-pro-plus | 1
LiDAR Sensor | RPLiDAR A2M12 LiDAR Sensor | https://www.dfrobot.com/product-1461.html?srsltid=AfmBOorUHSD3MrcxR8V3P-EEFKiGIse_Qr8Jluo6WUNgsaTX-FV5I0le5fQ&gQT=1 | 1
USB Camera | Mini USB Camera for Facial Recognition | https://www.amazon.com/dp/B09BR1RNSN/?coliid=I192IBMJAURNTI&colid=3AQOJEVE8NOMZ&psc=1&ref_=list_c_wl_lv_ov_lig_dp_it | 1
Touch Screen/Monitor | Touch Screen Monitor for User Interaction | https://www.amazon.com/dp/B0BKGCB18T/?coliid=I7U5SC36TQYMS&colid=3OLRW5V2Y7BAF&ref_=list_c_wl_lv_ov_lig_dp_it&th=1 | 1
Mechanical
Item Name | Item Description | Item Link | Quantity | Other Notes
DC Motor with Encoder | 12 V DC Motors with Optical Encoder | https://www.dfrobot.com/product-1462.html | 2
Motor Shaft | D Axle 80x6mm Shafts | https://www.amazon.com/Accuracy-Industrial-Stainless-Machine-Equipment/dp/B08N5H4DGD/ref=sr_1_4?crid=1BFJQ1L0GG2SN&keywords=d+shaft&qid=1701370966&sprefix=6+mm+d+shaft%2Caps%2C183&sr=8-4 | 2
Spider Coupler | 4mm to 6mm Flexible Coupler Shaft | https://www.amazon.com/Aopin-Flexible-Couplings-Coupler-Connector/dp/B08XJN9KMP/ref=sr_1_10?crid=276SZOMOVBU65&keywords=4mm%2Bflexible%2Bshaft%2Bcoupling&qid=1701370764&sprefix=4mm%2Bflexible%2Bshaft%2Bcoupling%2Caps%2C134&sr=8-10&th=1 | 2 | *May change if different motor is purchased
Bearings | Flanged Ball Bearing 6mmx15mmx5mm | https://www.amazon.com/uxcell-Bearing-6x15x5mm-Shielded-Bearings/dp/B07Z3F1MR5/ref=sr_1_5?crid=1DF2NP748L1KB&keywords=6mm%2Bflange%2Bball%2Bbearing&qid=1701371657&sprefix=6mm%2Bflange%2Bball%2Bbearing%2Caps%2C128&sr=8-5&th=1 | 4
Epoxy | Multi surface epoxy glue | https://www.amazon.com/Gorilla-Epoxy-Minute-ounce-Syringe/dp/B001Z3C3AG/ref=asc_df_B001Z3C3AG?mcid=702e3a04afff30e9b2abda067abf1045&hvocijid=4678568899908540080-B001Z3C3AG-&hvexpln=73&tag=hyprod-20&linkCode=df0&hvadid=721245378154&hvpos=&hvnetw=g&hvrand=4678568899908540080&hvpone=&hvptwo=&hvqmt=&hvdev=c&hvdvcmdl=&hvlocint=&hvlocphy=9031967&hvtargid=pla-2281435178098&th=1 | 1 | *1 epoxy container is good for many robots
Wheels | 80 mm wheel --- Without Bearings! | https://www.amazon.com/NONMON-Inline-Wheels-Skates-Replacement/dp/B088RDVCT1/ref=sr_1_9?crid=1OHCNY2EIAFPM&keywords=80%2Bmm%2Bskate%2Bwheel&qid=1701125356&sprefix=80%2Bmm%2Bskatewheel%2Caps%2C125&sr=8-9&th=1&psc=1 | 2 | *Can do bigger wheel as well
Screws | M3 Screws Assorted length with button head with nuts and washers | https://www.amazon.com/HELIFOUNER-Pieces-Button-Washers-Stainless/dp/B09GR7V65C/ref=sr_1_2_sspa?crid=VSRKXXLILN84&dib=eyJ2IjoiMSJ9.WYp-5mRGbQ37j0m7Wt6uHergCZkzO1hy4Y0sD1PlSFZAuTWSnIz5tPc2JbovYvRo0ISID5mPfJioeqIaBPYDNhZBlkfjDo3cLDpyqafupXGY1CnYow3KQXfaCQ38OYAWCyosLmQFAk9JUtKtotIdiOK4O93m5febuakrduGs1z7O_Jf3VCVZ39SHXWHnV60vqy7DGJ-nTC_6gY-tWM85xSCVpTuLoTDuy5HkQGG0vJI.k93zkW2B8LlYiF_gE_eOO5lTPzO6EkZL9uF9VuMWvgk&dib_tag=se&keywords=m3%2Bscrew%2Bset%2Bbutton%2Bhead&qid=1747259526&sprefix=m3%2Bscrew%2Bset%2Bbutton%2Bhea%2Caps%2C149&sr=8-2-spons&sp_csd=d2lkZ2V0TmFtZT1zcF9hdGY&th=1 | 1 | *1 set is enough for several robots
Screws | M3 Screws 8 mm | https://www.amazon.com/Socket-Screws-Bolts-Thread-100pcs/dp/B07CMQ1SQH/ref=sr_1_3?crid=1WPLUYBASRAV7&dib=eyJ2IjoiMSJ9.lpA37gEsAWAGdXyeclBlVl432s4NFIHfIqdKrFwhdtsYHURkxxqgsD-UEAaJY_It_KJWaEBIe49uhQW-o_DshimzUqJQ8wndLftTrB6oj2p092oQkXxsTdRN6GnLaC4YY4a_oIIGgtMPi12nICSGaEQQqmrKW4ykifWQJ4Mn3k89yDvMOLadK0L5upxZonIeZmtYsNXT2fHXvv5b73dCoGCCX8g5f9KapImXz5NjmOg.-cUyagWtVwvI0SVnTxCl6fuV66W4KS6887yDxr6upYw&dib_tag=se&keywords=m3%2B8%2Bmm%2Bscrew&qid=1747259437&sprefix=m3%2B8%2Bmm%2Bscre%2Caps%2C158&sr=8-3&th=1 | 100 | *screws/robot
Screws | M6 Screw 12 mm | https://www.amazon.com/BNUOK-M6-1-0-Socket-Stainless-Spanner/dp/B0DHKZJNLQ/ref=sr_1_4?crid=303DGFOWVXQ8X&dib=eyJ2IjoiMSJ9.nMhMSOqdWcmGo8uP0Zt_LqbbgwrhkhoaAxBURzJYhlKNbvsySYKwbTS06vLZKGx_9k_TY4BafB-S7jIwDfnR7fJyDsKS2jqhnlwtBhyTHToyck5h7Olc8KC7mkGHWzTrKIWM8HV4yLCCKN4QfZ8P_cLv7Z4zCnbrxOBksccVg7oX0dsJWM_8tglboGI0uAkm2jSNGCppodeuJ7-VVTrXR1KlWiKSssbRw6kCBbRd60M.AfngxHHTdqm6mfJWmt1i8NDkZPJ_9Q6gpWshQYpA-zQ&dib_tag=se&keywords=m6%2B12%2Bmm%2Bscrew&qid=1747259388&sprefix=m6%2B12%2Bmm%2Bscre%2Caps%2C193&sr=8-4&th=1 | 1 | *For mounting Orbbec Astra camera
Heat Set Inserts | M3*4.6x5.7 mm Heat Set Inserts | https://www.amazon.com/Threaded-Inserts-Printing-Embedment-Automotive/dp/B0BQJ6CRNJ/ref=sr_1_3?crid=5P7BZY47HOX3&keywords=m3+heat+set+inserts&qid=1701125622&sprefix=m3+heat+s%2Caps%2C127&sr=8-3 | 100
Ball Caster | Metal ball caster | https://www.dfrobot.com/product-225.html | 2
Other
Item Name | Item Description | Item Link | Quantity | Other Notes
Dupont connecting set | 2.54mm Dupont Connector Kit: male/female crimps, dupont housings | https://www.amazon.com/Taiss-Connector-Housing-Adaptor-Assortment/dp/B0B11SX39B/ref=sr_1_9?crid=36YV3SLCM8BX5&dib=eyJ2IjoiMSJ9.KndysfC7_Dj4MXJ-V9DqKJ_onQgDzXqRTOr0kJw19bbBe9QgbZ2nf0gQjY2JBBS611Hp2S8e-P0heSnijJPUJaqCzT1tqATp3pncX0-X02Vfd_4MwtKhWSRds0n8XF8kDhAe7U55IHjm8R16nWIXRAdYsdDnkG9UJIvuT93xUfSlp_qndy265rAuOYdhsg8qtmpKjcaVXkgwYboDDw4boDpc1NwE-Tmb5VEAgzHzf7FSyc3GfI15vAzR1n2iUEVUul2vZ_zP9VbCKT9_o_yC_7vEHEcwqTlCKEiOfnExTK0.TLGXXXhjZV11wEZ5_pj-1IwJrZbbizQmKY2fecXHSts&dib_tag=se&keywords=dupont+connector+kit&qid=1747061470&sprefix=dupont+%2Caps%2C193&sr=8-9 | 1 | *1 set is enough for many robots
Wire Heat Shrink | Heat Shrink Tubing Kit (Only need a few per robot) | https://www.amazon.com/900Pcs-Shrink-Tubing-Industrial-Heat-Shrink/dp/B0B1D19LVW/ref=sr_1_4?dib=eyJ2IjoiMSJ9.kcQadkLjE2sg4d-h3SscvI39CMjXZy_xYANqNSSvouZVyo1FaoCP9l3qJPOxIYWB_YVlH57QW92oGL1YIMbepuYQPdi4u3CCj8Z0R1nryx1cG7G_3l5fqCObg0EGw6_4B3iaODtFfxsBS6GiKeoUilde5O2o_afYb57rVEiqbLlV1rO-SmD5NDASRBnYzCjmw-TEzrdC1BsIXTH2NtP2MomdoknfOVvHJDPLWtzTrdg.dSdqva4-vx1uGIoMe7Jw5TXobXKNKeH7TPnehirfRlk&dib_tag=se&keywords=Wire%2BHeat%2Bshrink&qid=1747061876&sr=8-4&th=1 | 1 | *1 set is enough for many robots
Wire | 24 AWG Stranded Hook-Up Wire (Twisted pair nice, but not required) | https://www.amazon.com/Jameco-ValuePro-Stranded-Twisted-Hook-Up/dp/B0CQMSWVYY/ref=pd_lpo_d_sccl_1/140-7962179-5325123?pd_rd_w=QUkHw&content-id=amzn1.sym.4c8c52db-06f8-4e42-8e56-912796f2ea6c&pf_rd_p=4c8c52db-06f8-4e42-8e56-912796f2ea6c&pf_rd_r=0JN7D3FTM14W9RJ5STJA&pd_rd_wg=NTaSy&pd_rd_r=8942b3b8-886a-4b1b-92a9-a41c0a80bb10&pd_rd_i=B0CQMSWVYY&psc=1 | 40 | *40 feet (12 m) total/robot (only 6 m needed if twisted pair)
Zip Ties | Zip Ties-8 inch | https://www.amazon.com/Hmrope-Premium-Plastic-Strength-Self-Locking/dp/B07TG9VMWY | 40 | *per robot (20 cm in length or similar)
Foam Bumpers | 1/2 inch Foam Pipe Insulation - 6 feet long | https://www.amazon.com/Insulation-Tubing-Guitar-Hollow-Protectors/dp/B0D21WRGLS/ref=sr_1_6?crid=1CSEOQ9XZ1WOO&dib=eyJ2IjoiMSJ9.nxiSVHYA_bXC6eIpUQ5SydX4LG0tbfdflHbt3RG866DZddPyohNm7i7KRosQkH7BbSidvY_bsD--pHo8vv72wbdkw9qIrtiKrWeAxdH4n1c7_1TSJSFeKKOxgj6Kmab60PcWnDSdRWefs4uMX1foUjFOGRxJS4rCVf6vjljVR5uBTbGppyea7tjGCl9bt_XiEHXaWMSs5zXdnFAKvIB7ktuXSfzQj0IgQGZIViXrJ1Wwd9hXsieUwYqFaxVYyRk78-My1vvPEfHDhxIqb_kvp6uPyLekaohBv_utnAYvOsY.IJ5xgowY5TIHqctEIRl00ZLcC_Ew5tCO1tL3L8O7jQc&dib_tag=se&keywords=1%2F2%2Binch%2Bfoam%2Bpipe%2Binsulation%2B6%2Bft&qid=1747178371&sprefix=1%2F2%2Binch%2Bfoam%2Bpipe%2Binsulation%2B6%2Bft%2Caps%2C135&sr=8-6&th=1 | 5 | *per robot (or similar foam like material for bumpers, ~2 meters needed per level)
Thin Sheets of Wood for platforms | 1/8-1/4 inch (3-7mm) thick sheets of Duron wood (Tempered hardboard) | https://www.homedepot.com/p/Hardboard-Tempered-Panel-Common-1-8-in-4-ft-x-8-ft-Actual-0-115-in-x-47-7-in-x-95-7-in-832777/202189720 | 0.75 | *m^2 per robot, other materials can be used as long as stiff enough and can be laser cut
PLA Plastic | PLA Filament For 3D Printer |  | 550 | *grams filament per robot