## Sheet1
Parameter | Value | Units | Comments
m3_heat_set_insert | 4 | mm | M3 Heat Set Insert Diameter
m3_clearance | 3.4 | mm | Clearance hole for M3 Screw
m3_heat_set_depth | 7 | mm | Depth for M3 Heat Set Insert hole
robot_diameter | 354 | mm | Diameter of mobile robot
hardboard_thickness | 5 | mm | Thickness of hardboard
motor_centerline_height | 13 | mm | Height of motor shaft center from top of hardboard