## Sheet1
References | Value | Mfr | Mfr P/N | Supplier 1 | Supplier 1 P/N | Quantity
C1, C2, C3, C4, C5, C6 | 0.1 uF | Samsung Electro-Mechanics | CL21B104KBCNNNC | DigiKey | 1276-1003-1-ND | 6
R4, R5 | 130R | Stackpole Electronics Inc | RMCF0805FT130R | DigiKey | RMCF0805FT130RCT-ND | 2
R1 | 10k | Stackpole Electronics Inc | RMCF0805JT10K0 | DigiKey | RMCF0805JT10K0CT-ND | 1
R2 | 1k | Stackpole Electronics Inc | RMCF0805FT1K00 | DigiKey | RMCF0805FT1K00CT-ND | 1
R3 | 100k | Stackpole Electronics Inc | RMCF0805FG100K | DigiKey | RMCF0805FG100KCT-ND | 1
D1, D2 | LED | Harvatek Corporation | B1701URO-20D000114U1930 | DigiKey | 3147-B1701URO-20D000114U1930CT-ND | 2
U1 | GSF7002DW | Good-Ark Semiconductor | GSF7002DW | DigiKey | 4786-GSF7002DWCT-ND | 1
SW1 | B3F-1020 | Omron Electronics Inc-EMC Div | B3F-1020 | DigiKey | SW402-ND | 1
IC1 | PIC32MK0128MCA048-I_Y8X | Microchip Technology | PIC32MK0128MCA048T-I/Y8X | DigiKey | 150-PIC32MK0128MCA048T-I/Y8XCT-ND | 1
J2, J3, J5 | Conn_01x06 | Molex | 22232061 | DigiKey | WM4204-ND | 3
J1 | Conn_01x05_Pin | Amphenol ICC (FCI) | 10129379-910002BLF | DigiKey | 10129379-910002BLF-ND | 1
J6 | Conn2MCU-Female | Molex | 22012067 | DigiKey | WM2015-ND | 3
J7 | Conn2MCU-Crimp | Molex | 8510108 | DigiKey | WM19393CT-ND | 18