## Sheet1
null | Sourced | Placed | References | Value | Footprint | Mfr | Mfr P/N | Supplier 1 | Supplier 1 P/N | Quantity
1 |  |  | C1, C2, C3, C4, C5, C6, C7, C8, C9, C10, C17, C19, C22, C23, C24, C27, C28, C30, C31, C32, C35, C36 | 0.1 uF | C_0805_2012Metric_Pad1.18x1.45mm_HandSolder | Samsung Electro-Mechanics | CL21B104KBCNNNC | DigiKey | 1276-1003-1-ND | 22
2 |  |  | C11, C12, C13, C14 | 4.7 uF | C_0805_2012Metric_Pad1.18x1.45mm_HandSolder | Samsung Electro-Mechanics | CL21A475KAQNNNE | DigiKey | 1276-1244-1-ND | 4
3 |  |  | C16, C21, C29 | 0.01 uF | C_0805_2012Metric_Pad1.18x1.45mm_HandSolder | Samsung Electro-Mechanics | CL21B103KBANNNC | DigiKey | 1276-1015-1-ND | 3
4 |  |  | C20, C26 | 0.47 uF | C_0805_2012Metric_Pad1.18x1.45mm_HandSolder | Samsung Electro-Mechanics | CL21B474KBFNNNE | DigiKey | 1276-1039-1-ND | 2
5 |  |  | C25, C33 | 100 uF | PCAP_8x10-ELECT_NCA-M | Nichicon | UWT1H101MNL1GS | DigiKey | 493-2226-1-ND | 2
6 |  |  | C15 | 10 uF | CP_Radial_Tantal_D5.0mm_P2.50mm | KYOCERA AVX | TAP106K016CRW | DigiKey | 478-7366-1-ND | 1
7 |  |  | C18 | 2.2 uF | C_0805_2012Metric_Pad1.18x1.45mm_HandSolder | Samsung Electro-Mechanics | CL21B225KPFNNNE | DigiKey | 1276-1188-1-ND | 1
8 |  |  | R3, R4, R5, R6, R7, R8, R9, R10, R11, R15, R16 | 130R | R_0805_2012Metric_Pad1.20x1.40mm_HandSolder | Stackpole Electronics Inc | RMCF0805FT130R | DigiKey | RMCF0805FT130RCT-ND | 11
9 |  |  | R20, R21, R22, R23, R24, R30, R31, R32, R33, R34 | 0R | R_0805_2012Metric_Pad1.20x1.40mm_HandSolder | Stackpole Electronics Inc | RMCF0805ZT0R00 | DigiKey | RMCF0805ZT0R00CT-ND | 10
10 |  |  | R2, R12, R13, R14, R37, R38, R39, R40 | 1k | R_0805_2012Metric_Pad1.20x1.40mm_HandSolder | Stackpole Electronics Inc | RMCF0805FT1K00 | DigiKey | RMCF0805FT1K00CT-ND | 8
11 |  |  | R1, R17, R27, R44, R45, R46 | 10k | R_0805_2012Metric_Pad1.20x1.40mm_HandSolder | Stackpole Electronics Inc | RMCF0805FT10K0 | DigiKey | RMCF0805FT10K0CT-ND | 6
12 |  |  | R41, R42, R43 | 100R | R_0805_2012Metric_Pad1.20x1.40mm_HandSolder | Stackpole Electronics Inc | RMCF0805FT100R | DigiKey | RMCF0805FT100RCT-ND | 3
13 |  |  | R18, R28 | 16k | R_0805_2012Metric_Pad1.20x1.40mm_HandSolder | Stackpole Electronics Inc | RMCF0805FT16K0 | DigiKey | 738-RMCF0805FT16K0CT-ND | 2
14 |  |  | R19, R29 | 51k | R_0805_2012Metric_Pad1.20x1.40mm_HandSolder | Stackpole Electronics Inc | RMCF0805FT51K0 | DigiKey | RMCF0805FT51K0CT-ND | 2
15 |  |  | R25, R35 | 1M | R_0805_2012Metric_Pad1.20x1.40mm_HandSolder | Stackpole Electronics Inc | RMCF0805FG1M00 | DigiKey | RMCF0805FG1M00CT-ND | 2
16 |  |  | R26, R36 | 0.25R | R_0805_2012Metric_Pad1.20x1.40mm_HandSolder | Stackpole Electronics Inc | CSR0805FKR250 | DigiKey | CSR0805FKR250CT-ND | 2
17 |  |  | D1, D2, D4, D6, D9, D10 | LED | LED_0805_2012Metric_Pad1.15x1.40mm_HandSolder | Würth Elektronik | 150080RS75000 | DigiKey | 732-4984-1-ND | 6
18 |  |  | D3, D5, D7 | LED | LED_0805_2012Metric_Pad1.15x1.40mm_HandSolder | Würth Elektronik | 150080VS75000 | DigiKey | 732-4986-1-ND | 3
19 |  |  | D8 | Status_LED | CONN3_22232031_MOL | Kingbright | WP115WGYW | DigiKey | 754-1864-ND | 1
20 |  |  | U5, U6, U7, U8 | GSF7002DW | SOT-363_SC-70-6 | Good-Ark Semiconductor | GSF7002DW | DigiKey | 4786-GSF7002DWCT-ND | 4
21 |  |  | U2, U3 | AP2114HA-3.3TRG1 | SOT-223_DIO-M | Diodes Incorporated | AP2114HA-3.3TRG1 | DigiKey | AP2114HA-3.3TRG1DICT-ND | 2
22 |  |  | U10, U13 | DRV8842PWPR | PWP0028C_M | Texas Instruments | DRV8842PWPR | DigiKey | 296-29575-1-ND | 2
23 |  |  | U11, U12 | Quad_Encoder | CONN_22-23-2041_MOL | Molex | 22232041 | DigiKey | WM4202-ND | 2
24 |  |  | U1 | PIC32MZ2048EFH144-I/PL | LQFP144_PL_MCH-M | Microchip Technology | PIC32MZ2048EFH144-I/PL | DigiKey | PIC32MZ2048EFH144-I/PL-ND | 1
25 |  |  | U4 | ICM-42688-P | LGA14_2P5X3X0P91_TDK-M | TDK InvenSense | ICM-42688-P | DigiKey | 1428-ICM-42688-PCT-ND | 1
26 |  |  | U9 | MCP2221A-I_SL | SOIC127P600X175-14N | Microchip Technology | MCP2221A-I/SL | DigiKey | MCP2221A-I/SL-ND | 1
27 |  |  | U15 | M95M01-DFMN6TP | SO8N_4X5X1P27_STM-M | STMicroelectronics | M95512-WMN6TP | DigiKey | 497-8697-1-ND | 1
28 |  |  | F1 | 5A Fuse | FUSE_4628 | Keystone Electronics | 4628 | DigiKey | 36-4628-ND | 1
29 |  |  | SW7, SW8, SW9, SW10 | SW_SPST | CONN_22232021_MOL | Molex | 22232021 | DigiKey | 900-0022232021-ND | 4
30 |  |  | SW4, SW5, SW6 | User_Button | CONN_22232021_MOL | Molex | 22232021 | DigiKey | 900-0022232021-ND | 3
31 |  |  | SW1 | Reset | SW_B3F-1000_OMR | Omron Electronics Inc-EMC Div | B3F-1020 | DigiKey | SW402-ND | 1
32 |  |  | SW2 | 5V Bypass | SPDT_OS102011_CNK | C&K | OS102011MS2QN1 | DigiKey | CKN9565-ND | 1
33 |  |  | SW3 | All Power Switch | 26-60-4040_MOL | Bulgin | C1553PBNAW | DigiKey | 708-3039-ND | 1
34 |  |  | K1, K2, K3 | QRE1113GR | ARUSM-313_100CY_FAS-M | onsemi | QRE1113GR | DigiKey | QRE1113GRCT-ND | 3
35 |  |  | M1, M2 | Motor_DC | CONN_1890963_PXC | Phoenix Contact | 1890963 | DigiKey | 277-5953-ND | 2
36 |  |  | J16, J19, J20, J21, J23 | Conn_02x03_Odd_Even | PinHeader_2x03_P2.54mm_Vertical | Amphenol ICC (FCI) | 10129381-906002BLF | DigiKey | 10129381-906002BLF-ND | 5
37 |  |  | J13, J14, J15 | Refl_PCB_Connect | CONN3_22232031_MOL | Molex | 22232031 | DigiKey | WM4201-ND | 3
38 |  |  | J4, J9 | USB_B_Micro | AMPHENOL_10118193-0001LF | Amphenol ICC (FCI) | 10118193-0001LF | DigiKey | 609-4616-1-ND | 2
39 |  |  | J5, J6 | Battery1 | CONN_1017514 | Phoenix Contact | 1017514 | DigiKey | 277-17504-ND | 2
40 |  |  | J18, J22 | Conn_02x02_Odd_Even | PinHeader_2x02_P2.54mm_Vertical | Amphenol ICC (FCI) | 10129381-904003BLF | DigiKey | 10129381-904003BLF-ND | 2
41 |  |  | J1 | SNAP Program | PinSocket_1x06_P2.54mm_Horizontal | Sullins Connector Solutions | PRPC006SBAN-M71RC | DigiKey | S1111EC-06-ND | 1
42 |  |  | J2 | 3.3V Supply | PinHeader_2x05_P2.54mm_Vertical | Adam Tech | PH2-10-UA | DigiKey | 2057-PH2-10-UA-ND | 1
43 |  |  | J3 | 5V Supply | PinHeader_2x05_P2.54mm_Vertical | Adam Tech | PH2-10-UA | DigiKey | 2057-PH2-10-UA-ND | 1
44 |  |  | J7 | GPIO1 | PinHeader_2x05_P2.54mm_Vertical | Amphenol ICC (FCI) | 10129381-910001BLF | DigiKey | 10129381-910001BLF-ND | 1
45 |  |  | J8 | Conn_02x04_Odd_Even | PinHeader_2x04_P2.54mm_Vertical | Amphenol ICC (FCI) | 10129381-908001BLF | DigiKey | 10129381-908001BLF-ND | 1
46 |  |  | J17 | MEM2061-01-188-00-A | MEM2061-01-188-00-A_GCT | GCT | MEM2061-01-188-00-A | DigiKey | 2073-MEM2061-01-188-00-ACT-ND | 1
47 |  |  | J24 | Conn_01x04 | CONN_22-23-2041_MOL | Molex | 22232041 | DigiKey | WM4202-ND | 1